## Lora_termohigrometro_v5
QTY | PART | Device | Package | PART NUMBER | REEMPLAZO
1 | C1 | CAP0603-CAP | 0603-CAP | 77-VJ0603Y103JXJPBC | 80-C0603C103KARAUTO
2 | C2, C7 | CAP0603-CAP | 0603-CAP | 581-0603YC104K4T4A | 581-06035C104K4
4 | C8, C9, C10, C11 | CAP0603-CAP | 0603-CAP | 80-C0603C105Z9V | 581-06036C105MAT2A
2 | C4, C5 | CAP0603-CAP | 0603-CAP | 581-0603YC561KAT2A | 581-06033C561K
2 | C3, C6 | 100UF-POLAR-PANASONIC_D-25V-20% | 100UF-POLAR-CAP | 80-EXV107M025A9HAA | 661-EMZR250ARA101MF6
2 | D1, D5 | SOD-323-RECT-DIODE | SOD-323 | 833-1N4148WX-TP | 757-1SS403H3F
1 | D2 | SOD-323-RECT-DIODE | SOD-323 | 757-1SS403H3F | 750-CDSV4148-G
1 | D3 | PESD1CAN | SOT-23-3 | 771-PESD1CANUX | 771-PESD1CAN-T/R
1 | D4 | LED0306-BLUE | 0603-LED | 710-150060BS75000 | 755-SMLE13BC8TT86
1 | K1 | SPST-NO-RELAY-5V | CQ1 | 769-JS1A-B-5V-F | 677-OJE-SH-105DM
1 | Q1 | NPN-MMST3904Q | SOT-23-3 | 621-MMST3904Q-7-F | 833-MMST2222A-TP
3 | R1, R7, R8 | RES-0603 | 0603-RES | 603-RC0603JR-7W1KL | 756-PCF0603R1K0BI
1 | R2 | RES-0603 | 0603-RES | 754-RR0816P-103D | 791-RMC1/16-103FTP
2 | R3, R9 | RES-0603 | 0603-RES | 667-ERJ-PA3J105V | 756-GWCR0603-1M0FT5
2 | R4, R11 | RES-0603 | 0603-RES | 667-ERJ-U03J472V | 603-RC0603JR-074K7L
2 | R5, R6 | RES-0603 | 0603-RES | 603-AC0603FR-13100RL | 755-ESR03EZPJ101
1 | R10 | RES-0603 | 0603-RES | 603-AC0603JR-072K2L | 755-ESR03EZPJ222
1 | S1 | TACTILE-SWITCH-SMD | SW-SMD-52MM | 612-TL3342F260QG | 612-TL3342F160
1 | U1 | MCP2551 | SO-08 | 579-MCP2551-I/SN | 579-MCP2551T-I/SN
1 | U2 | ATMEGA328P | TQFP-32 | 556-ATMEGA328PB-AU | 556-ATMEGA328PB-AN
1 | U3 | LM7805 | TO-252 | 511-L7805CDT-TR | 512-MC7805ECDTX
1 | U4 | MCP2515 | SO-18 | 579-MCP2515-I/SO | 579-MCP2515T-I/SO
1 | U5 | MAX3232 | SO-16 | 595-MAX3232IDR | 700-MAX3232CSE
2 | Y1, Y2 | RESONATOR-16MHZ | RESON-3.2X1.3 | 81-CSTNE16M0V530000R | 815-AWSCR-16.00CV-T

## Links
PART | LINK | ALT_LINK
C1 | https://co.mouser.com/ProductDetail/Vishay-Vitramon/VJ0603Y103JXJPW1BC?qs=sGAEpiMZZMs0AnBnWHyRQHefeAIkSpb%2fJ0X4y1YUwNE%3d | https://co.mouser.com/ProductDetail/KEMET/C0603C103KARACAUTO?qs=sGAEpiMZZMs0AnBnWHyRQN7%2fAA2D2lPP8zng2p8C8zljGIfEXqbOPQ%3d%3d
C2, C7 | https://co.mouser.com/ProductDetail/AVX/0603YC104K4T4A?qs=sGAEpiMZZMs0AnBnWHyRQO2a6rsPNabdAIwUp%2fHiAzM%3d | https://co.mouser.com/ProductDetail/AVX/06035C104K4T2A?qs=sGAEpiMZZMs0AnBnWHyRQOeU4iFcZjPp8w%252bBVtB7PKY%3d
C8, C9, C10, C11 | https://co.mouser.com/ProductDetail/KEMET/C0603C105Z9VACTU?qs=sGAEpiMZZMs0AnBnWHyRQNXTVEukXzHc1ej7%252bnSY0pY%3d | https://co.mouser.com/ProductDetail/AVX/06036C105MAT2A?qs=sGAEpiMZZMs0AnBnWHyRQPSZir2U04Aw1GUYy0tyeb0%3d
C4, C5 | https://co.mouser.com/ProductDetail/AVX/0603YC561KAT2A?qs=sGAEpiMZZMs0AnBnWHyRQAeeFNb%252bZ377O31MUTHBXt0%3d | https://co.mouser.com/ProductDetail/AVX/06033C561KAT2A?qs=sGAEpiMZZMs0AnBnWHyRQE2IRmxFPR1e3B2wah7iLJ0%3d
C3, C6 | https://co.mouser.com/ProductDetail/KEMET/EXV107M025A9HAA?qs=sGAEpiMZZMsh%252b1woXyUXj17O67mmzooSComAvr7PmpU%3d | https://co.mouser.com/ProductDetail/United-Chemi-Con/EMZR250ARA101MF61G?qs=sGAEpiMZZMsh%252b1woXyUXjy%252bYB30b%252breb%2fpyV1Wegmvg%3d
D1, D5 | https://co.mouser.com/ProductDetail/Micro-Commercial-Components-MCC/1N4148WX-TP?qs=Vo7e0yZOYdH7fKyVBspYOg%3d%3d | https://co.mouser.com/ProductDetail/Toshiba/1SS403H3F?qs=zmZlODDdFbDjZBq1DuR1Ng%3d%3d
D2 | https://co.mouser.com/ProductDetail/Toshiba/1SS403H3F?qs=zmZlODDdFbDjZBq1DuR1Ng%3d%3d | https://co.mouser.com/ProductDetail/Comchip-Technology/CDSV4148-G?qs=sGAEpiMZZMtoHjESLttvkvK76B4BcztYzZraNEcVF1k%3d
D3 | https://co.mouser.com/ProductDetail/Nexperia/PESD1CAN-UX?qs=sGAEpiMZZMsoIvTP6m9%252bn17u26dJac3S | https://co.mouser.com/ProductDetail/Nexperia/PESD1CAN215?qs=sGAEpiMZZMvKM5ialpXrmt7n0iEMMoO8
D4 | https://co.mouser.com/ProductDetail/Wurth-Electronics/150060BS75000?qs=sGAEpiMZZMuCm2JlHBGefmZyvdtlb1E5T%2fsbwL%252bPwbVRCpys%2fK2zcg%3d%3d | https://co.mouser.com/ProductDetail/ROHM-Semiconductor/SMLE13BC8TT86?qs=sGAEpiMZZMuCm2JlHBGefllYth0Kj2OcvL1at7MPOk9A0W24kGYpsw%3d%3d
K1 | https://co.mouser.com/ProductDetail/Panasonic-Industrial-Devices/JS1A-B-5V-F?qs=sGAEpiMZZMtGt%252bn33CgIPzQBQYs164uRBOB1MZQDSRI%3d | https://co.mouser.com/ProductDetail/TE-Connectivity-OEG/OJE-SH-105DM095?qs=sGAEpiMZZMtGt%252bn33CgIP2H%2fNipbR%252biCOz9GU4bDt74%3d
Q1 | https://co.mouser.com/ProductDetail/Diodes-Incorporated/MMST3904Q-7-F?qs=s5XU71A7K7%2fX28AuI8pL5Q%3d%3d | https://co.mouser.com/ProductDetail/Micro-Commercial-Components-MCC/MMST2222A-TP?qs=KFo7JewZbUHGGPUEPUy5aw%3d%3d
R1, R7, R8 | https://co.mouser.com/ProductDetail/Yageo/RC0603JR-7W1KL?qs=sGAEpiMZZMtlubZbdhIBINhe0vL5TjR%2fkS%252bIpJ1RVvY%3d | https://co.mouser.com/ProductDetail/Welwyn-Components-TT-Electronics/PCF0603R-1K0BI?qs=sGAEpiMZZMtlubZbdhIBICm2to%2fXUcGrXJXjWXKDPfE%3d
R2 | https://co.mouser.com/ProductDetail/Susumu/RR0816P-103-D?qs=sGAEpiMZZMtlubZbdhIBIHPiT0YkkodQYmXICdSCia4%3d | https://co.mouser.com/ProductDetail/Kamaya/RMC1-16K1002FTP?qs=sGAEpiMZZMtlubZbdhIBILumgezg41oPRlSj7tl2i9I%3d
R3, R9 | https://co.mouser.com/ProductDetail/Panasonic/ERJ-PA3J105V?qs=sGAEpiMZZMtlubZbdhIBIL24R7XL4VFWfUNtJTKdUEc%3d | https://co.mouser.com/ProductDetail/Welwyn-Components-TT-Electronics/GWCR0603-1M0FT5?qs=sGAEpiMZZMtlubZbdhIBIAhPM1hqWTqCmhQJHCMwzTY%3d
R4, R11 | https://co.mouser.com/ProductDetail/Panasonic/ERJ-U03J472V?qs=sGAEpiMZZMtlubZbdhIBIKJy1u7Ks2lIXJjxrddWOtc%3d | https://co.mouser.com/ProductDetail/Yageo/RC0603JR-074K7L?qs=sGAEpiMZZMtlubZbdhIBIAVdtiC5pVGK4aGl8mn6dPk%3d
R5, R6 | https://co.mouser.com/ProductDetail/Yageo/AC0603FR-13100RL?qs=sGAEpiMZZMtlubZbdhIBIMHZ5gvv1VGtYEiU5889MAs%3d | https://co.mouser.com/ProductDetail/ROHM-Semiconductor/ESR03EZPJ101?qs=sGAEpiMZZMtlubZbdhIBIGrVcSH3vih4nn0fOUdhpsk%3d
R10 | https://co.mouser.com/ProductDetail/Yageo/AC0603JR-072K2L?qs=sGAEpiMZZMtlubZbdhIBIG07xJe44c5AFwDtFS%2faXwY%3d | https://co.mouser.com/ProductDetail/ROHM-Semiconductor/ESR03EZPJ222?qs=sGAEpiMZZMtlubZbdhIBIGrVcSH3vih44Jb2uiT2z2k%3d
S1 | https://co.mouser.com/ProductDetail/E-Switch/TL3342F260QG?qs=sGAEpiMZZMsgGjVA3toVBFs%252bYYgf97FdJqg0XgoOhVc%3d | https://co.mouser.com/ProductDetail/E-Switch/TL3342F160QG?qs=sGAEpiMZZMsgGjVA3toVBFs%252bYYgf97FdGFeD1O1yeyw%3d
U1 | https://co.mouser.com/ProductDetail/Microchip-Technology/MCP2551-I-SN?qs=sGAEpiMZZMsUzhEcHltCudXjf0%252bf93ff | https://co.mouser.com/ProductDetail/Microchip-Technology/MCP2551T-I-SN?qs=sGAEpiMZZMsUzhEcHltCuXDHwmZ5xDA8
U2 | https://co.mouser.com/ProductDetail/Microchip-Technology-Atmel/ATMEGA328PB-AU?qs=sGAEpiMZZMvc81WFyF5EdrSRAEYMYvHlMc95YQj%2fArE%3d | https://co.mouser.com/ProductDetail/Microchip-Technology-Atmel/ATMEGA328PB-AN?qs=sGAEpiMZZMvc81WFyF5Edk9g%2fyG8UzcjHhs%2fJKACo5E%3d
U3 | https://co.mouser.com/ProductDetail/STMicroelectronics/L7805CDT-TR?qs=sGAEpiMZZMtUqDgmOWBjgAkq1AjbtY8APs0ibRd31yA%3d | https://co.mouser.com/ProductDetail/ON-Semiconductor-Fairchild/MC7805ECDTX?qs=sGAEpiMZZMtUqDgmOWBjgC5jv%252bsRCBsGH%252baHosiLvDw%3d
U4 | https://co.mouser.com/ProductDetail/Microchip-Technology/MCP2515-I-SO?qs=sGAEpiMZZMsUzhEcHltCuTyUJ%252bMSzD1r | https://co.mouser.com/ProductDetail/Microchip-Technology/MCP2515T-I-SO?qs=sGAEpiMZZMsUzhEcHltCuSWW2Js9T6aQ
U5 | https://co.mouser.com/ProductDetail/Texas-Instruments/MAX3232IDR?qs=sGAEpiMZZMtYFXwiBRPs01gPEw5j8Erd | https://co.mouser.com/ProductDetail/Maxim-Integrated/MAX3232CSE%2b?qs=sGAEpiMZZMvbyeSUH4qH%2fBJRf6omGk1A
Y1, Y2 | https://co.mouser.com/ProductDetail/Murata-Power-Solutions/CSTNE16M0V530000R0?qs=sGAEpiMZZMsBj6bBr9Q9aVicrFFkOfIYV5da6pIYPVRxJHDRIzbVvw%3d%3d | https://co.mouser.com/ProductDetail/ABRACON/AWSCR-1600CV-T?qs=sGAEpiMZZMsBj6bBr9Q9ac2COhYTCgGE%2f7R40%252b8HErY%3d